## Stage Characterization
BPFOutput | [8 empty] | Input to SA612 |  |  |  |  | LT1253 Output |  |  |  | 2N3904 Output |  |  |  | 2N2219 Output
RF(Freq) | LO(Freq) | RF(in) (No Att) | LO(in) | Band | Freq | LO (No Att) | RF (No Att) | Out (No Att) | RF(Freq) | LO(Freq) | Freq | RF(in) (No Att) | LO(in) | LO (No Att) | RF (No Att) | Out (No Att) | Harmonic (No Att) | LO (No Att) | RF (No Att) | Out (No Att) | Harmonic (No Att) | LO (No Att) | RF (No Att) | Out (No Att) | Harmonic (No Att) |  |  | Observations 1) Output of 3904 is too hot for 2219 Stage. Harmonics result 2) 40m Output of LT1253 is marginal for 3904. At the brink of being too hot 3) Gain of 2219 drops off above 20m
12 | 15.75 | -60 | -10 | 80 | 3.75 |  |  | -64 | 12 | 15.75 | 3.75 | -60 | -10 |  |  | -28 |  |  |  | -8 |  |  |  | 6
12 | 15.75 | -40 | -10 | 80 | 3.75 |  |  | -44 | 12 | 15.75 | 3.75 | -40 | -10 | -63 | -55 | -8 |  |  |  | 12 | -27 |  |  | 23 | +2, +9 | Max Rfin is -56 dBm (No atten)
12 | 19.12 | -60 | -10 | 40 | 7.12 |  |  | -62 | 12 | 19.12 | 7.12 | -60 | -10 | -61 | -64 | -27 |  |  |  | -8 |  | 30 | 30 | 15 | -19, -26
12 | 19.12 | -40 | -10 | 40 | 7.12 |  | -81 | -42 | 12 | 19.12 | 7.12 | -40 | -10 | -61 | -44 | -7 |  |  | -30 | 12 | -27 |  | 30 | 24 | +9, +11 | Max Rfin is -65 dBm (No atten)
12 | 26.12 | -60 | -10 | 20 | 14.12 |  |  | -65 | 12 | 26.12 | 14.12 | -60 | -10 | -65 | -56 | -29 |  |  |  | -11 |  | 30 | -25 | -2
12 | 26.12 | -40 | -10 | 20 | 14.12 |  | -74 | -44 | 12 | 26.12 | 14.12 | -40 | -10 | -65 | -36 | -9 | -59 |  | -22 | 9 |  | -23 | -7 | 17 | -5, -6
12 | 33.2 | -60 | -10 | 15 | 21.2 |  |  | -68 | 12 | 33.2 | 21.2 | -60 | -10 |  |  | -37 |  |  |  | -17 |  |  |  | -11
12 | 33.2 | -40 | -10 | 15 | 21.2 |  | -91 | -48 | 12 | 33.2 | 21.2 | -40 | -10 | -66 | -50 | -17 | -65 |  |  | 2 |  |  |  | 9 | -23
12 | 41.5 | -60 | -10 | 10 | 29.5 |  |  |  | 12 | 41.5 | 29.5 | -60 | -10
12 | 41.5 | -40 | -10 | 10 | 29.5 |  |  |  | 12 | 41.5 | 29.5 | -40 | -10
[14 empty] | LT1253 Gain |  |  |  | 2N3904 Gain |  |  |  | 2N2219 Gain |  |  |  | Total Gain
SA612 Output | [13 empty] | 80 |  | 36 |  |  |  | 20 |  |  |  | 14 |  |  | 70
RF(Freq) | LO(Freq) | RF(in) (Actual) | LO(in) | Band | Freq | LO (Actual) | RF (Actual) | Out (Actual) | [5 empty] | 80 |  | 36 |  |  |  | 20 |  |  |  | 11 |  |  | 67
12 | 15.75 | -60 | -10 | 80 | 3.75 | -55 | -77 | -61 | [5 empty] | 40 |  | 35 |  |  |  | 19 |  |  |  | 23 |  |  | 77
12 | 15.75 | -40 | -10 | 80 | 3.75 | -33 | -63 | -58 | [5 empty] | 40 |  | 35 |  |  |  | 19 |  |  |  | 12 |  |  | 66
12 | 19.12 | -60 | -10 | 40 | 7.12 | -55 | -74 | -62 | [5 empty] | 20 |  | 36 |  |  |  | 18 |  |  |  | 9 |  |  | 63
12 | 19.12 | -40 | -10 | 40 | 7.12 | -33 | -64 | -59 | [5 empty] | 20 |  | 35 |  |  |  | 18 |  |  |  | 8 |  |  | 61
12 | 26.12 | -60 | -10 | 20 | 14.12 | -55 | -76 | -64 | [5 empty] | 15 |  | 31 |  |  |  | 20 |  |  |  | 6 |  |  | 57
12 | 26.12 | -40 | -10 | 20 | 14.12 | -33 | -64 | -61 | [5 empty] | 15 |  | 31 |  |  |  | 19 |  |  |  | 7 |  |  | 57
12 | 33.2 | -60 | -10 | 10 | 21.2 | -56 | -76 | -67
12 | 33.2 | -40 | -10 | 10 | 21.2 | -34 | -64 | -63
12 | 41.5 | -60 | -10 | 10 | 29.5 | -58 | -76 | -70
12 | 41.5 | -40 | -10 | 10 | 29.5 | -36 | -65 | -66
SA612 Output | [13 empty] | LT1253 Output |  |  |  | 2N3904 Output |  |  |  | 2N2219 Output
RF(Freq) | LO(Freq) | RF(in) (50dB Att) | LO(in) | Band | Freq | LO (10dB Att) | RF (10dB Att) | Out (10dB Att) | [5 empty] | LO (10dB Att) | RF (10dB Att) | Out (10dB Att) | Harmonic (10dB Att) | LO (30dB Att) | RF (30dB Att) | Out (30dB Att) | Harmonic (30dB Att) | LO (30dB Att) | RF (30dB Att) | Out (30dB Att) | Harmonic (30dB Att)
12 | 15.75 | -10 | -10 | 80 | 3.75 | -65 | -87 | -71 | [7 empty] | -38 |  |  |  | -38 |  |  |  | -24
12 | 15.75 | 10 | -10 | 80 | 3.75 | -43 | -73 | -68 | [5 empty] | -73 | -65 | -18 |  |  |  | -18 | -57 |  |  | -7 | -28, -21 | Max Rfin is -56 dBm (No atten)
12 | 19.12 | -10 | -10 | 40 | 7.12 | -65 | -84 | -72 | [5 empty] | -71 | -74 | -37 |  |  |  | -38 |  |  |  | -15 | -49, -56
12 | 19.12 | 10 | -10 | 40 | 7.12 | -43 | -74 | -69 | [5 empty] | -71 | -54 | -17 |  |  | -60 | -18 | -57 |  |  | -6 | -21,-19 | Max Rfin is -65 dBm (No atten)
12 | 26.12 | -10 | -10 | 20 | 14.12 | -65 | -86 | -74 | [5 empty] | -75 | -66 | -39 |  |  |  | -41 |  |  | -55 | -32
12 | 26.12 | 10 | -10 | 20 | 14.12 | -43 | -74 | -71 | [5 empty] | -75 | -46 | -19 | -69 |  | -52 | -21 | -62 | -53 | -37 | -13 | -35,-36
12 | 33.2 | -10 | -10 | 10 | 21.2 | -66 | -86 | -77 | [7 empty] | -47 |  |  |  | -47 |  |  |  | -41
12 | 33.2 | 10 | -10 | 10 | 21.2 | -44 | -74 | -73 | [5 empty] | -76 | -60 | -27 | -75 |  |  | -28 |  |  | -51 | -21 | -53
12 | 41.5 | -10 | -10 | 10 | 29.5 | -68 | -86 | -80
12 | 41.5 | 10 | -10 | 10 | 29.5 | -46 | -75 | -76
BPF Output | [22 empty] | Lots of Harmonics
RF(Freq) | LO(Freq) | RF(in) (50dB Att) | LO(in) | Band | Freq | LO (10dB Att) | RF (10dB Att) | Out (10dB Att)
12 | 15.75 | -10 | -10 | 80 | 3.75 |  |  | -74
12 | 15.75 | 10 | -10 | 80 | 3.75 |  |  | -54
12 | 19.12 | -10 | -10 | 40 | 7.12 |  |  | -72
12 | 19.12 | 10 | -10 | 40 | 7.12 |  | -91 | -52
12 | 26.12 | -10 | -10 | 20 | 14.12 |  |  | -75
12 | 26.12 | 10 | -10 | 20 | 14.12 |  | -84 | -54
12 | 33.2 | -10 | -10 | 10 | 21.2 |  |  | -78
12 | 33.2 | 10 | -10 | 10 | 21.2 |  | -101 | -58
12 | 41.5 | -10 | -10 | 10 | 29.5
12 | 41.5 | 10 | -10 | 10 | 29.5

## Max Stage Input
Max Input without Harmonics
LT1253 |  |  |  |  | 2N3904 |  |  |  |  | 2n2219 |  |  |  |  | IRF510
Band | Freq | Max Input (No Atten) | Max Ouput (No Atten) | Gain | Band | Freq | Max Input (No Atten) | Max Ouput (No Atten) | Gain | Band | Freq | Max Input (No Atten) | Max Ouput (No Atten) | Gain | Band | Freq | Max Input (No Atten) | Max Ouput (No Atten) | Gain
80 | 3.75 | -36 | 0 | 36 | 80 | 3.75 | -7 | 11 | 18 | 80 | 3.75 | -3 | 12 | 15 | 80 | 3.75 | -8 | 13 | 21
40 | 7.12 | -39 | -2 | 37 | 40 | 7.12 | -6 | 12 | 18 | 40 | 7.12 | -2 | 12 | 14 | 40 | 7.12 | -6 | 13 | 19
20 | 14.12 | -40 | -4 | 36 | 20 | 14.12 | -8 | 10 | 18 | 20 | 14.12 | -4 | 9 | 13 | 20 | 14.12 | 0 | 16 | 16
15 | 22.5 | -39 | -5 | 34 | 15 | 22.5 | -11 | 5 | 16 | 15 | 22.5 | -4 | 9 | 13 | 15 | 22.5 | 1 | 14 | 13
10 | 28.5 | -34 | -4 | 30 | 10 | 28.5 | -11 | 5 | 16 | 10 | 28.5 | -4 | 8 | 12 | 10 | 28.5 | 3 | 14 | 11
Max Input without Harmonics
LT1253 |  |  |  |  | 2N3904 |  |  |  |  | 2n2219 |  |  |  |  | IRF510
Band | Freq | Max Input (No Atten) | Max Output (30 dB Atten) | Gain | Band | Freq | Max Input (No Atten) | Max Output (30 dB Atten) | Gain | Band | Freq | Max Input (No Atten) | Max Output (30 dB Atten) | Gain | Band | Freq | Max Input (No Atten) | Max Output (30 dB Atten) | Gain
80 | 3.75 | -36 | -30 | 36 | 80 | 3.75 | -7 | -19 | 18 | 80 | 3.75 | -3 | -18 | 15 | 80 | 3.75 | -8 | -17 | 21
40 | 7.12 | -39 | -32 | 37 | 40 | 7.12 | -6 | -18 | 18 | 40 | 7.12 | -2 | -18 | 14 | 40 | 7.12 | -6 | -17 | 19
20 | 14.12 | -40 | -34 | 36 | 20 | 14.12 | -8 | -20 | 18 | 20 | 14.12 | -4 | -21 | 13 | 20 | 14.12 | 0 | -14 | 16
15 | 22.5 | -39 | -35 | 34 | 15 | 22.5 | -11 | -25 | 16 | 15 | 22.5 | -4 | -21 | 13 | 15 | 22.5 | 1 | -16 | 13
10 | 28.5 | -34 | -34 | 30 | 10 | 28.5 | -11 | -25 | 16 | 10 | 28.5 | -4 | -22 | 12 | 10 | 28.5 | 3 | -16 | 11

## RD16HHF Bias Current
7 Mhz |  | No Attenuator | [10 empty] | 7 Mhz | [11 empty] | With LPF
Bias Current (mA) | Input (mVpp) | Fund Out (dBm) | 2nd Out (dBm) | 3rd Out (dBm) | 4th Out (dBm) | 5th Out (dBm) | Power Output (mW) | 2nd dB Down | 3rd dB Down | 4th dB Down | 5th dB Down |  | Bias Current (mA) | Input (mVpp) | Fund Out (dBm) | 2nd Out (dBm) | 3rd Out (dBm) | 4th Out (dBm) | 5th Out (dBm) | Power Output (mW) | 2nd dB Down | 3rd dB Down | 4th dB Down | 5th dB Down | 2nd dB Down | 3rd dB Down | 4th dB Down | 5th dB Down | Notes: 1) Max output at 6Vpp (+19dBm) Input at any current 15ma-40mA 2) Linear up to about 25mA. After 25 mA seems to compress a bit on some plots.
15 | 100 | -7 |  |  |  |  | 0.19953 | [5 empty] | 20 | 500 | 9 | -6 | -31 |  |  | 7.9433 | 15 | 40 | 9 | 9 | 73 | 77 | 42 | 42
15 | 500 | 7 | -7 | -9 |  |  | 5.0119 | 14 | 16 |  |  |  | 25 | 500 | 10 | -5 | -31 |  |  | 10 | 15 | 41 | 10 | 10 | 74 | 78 | 43 | 43
15 | 1000 | 15 | 5 | -12 | -28 |  | 31.6228 | 10 | 27 | 43 |  |  | 30 | 500 | 11 | -5 | -32 |  |  | 12.5893 | 16 | 43 | 11 | 11 | 76 | 80 | 44 | 44
15 | 1500 | 20 | 12 | -3 | -15 | -23 | 100 | 8 | 23 | 35 | 43 |  | 35 | 500 | 12 | -5 | -33 |  |  | 15.8489 | 17 | 45 | 12 | 12 | 78 | 82 | 45 | 45
15 | 2000 | 24 | 16 | 2 | -8 | -15 | 251.1886 | 8 | 22 | 32 | 39 |  | 40 | 500 | 13 | -4 | -32 |  |  | 19.9526 | 17 | 45 | 13 | 13 | 78 | 82 | 46 | 46
15 | 5000 | 34 | 24 | 16 | 10 | 10 | 2511.8864 | 10 | 18 | 24 | 24
15 | 10000 | 36 | 22 | 20 | 20 | 15 | 3981.0717 | 14 | 16 | 16 | 21 |  | 20 | 1000 | 16 | 6 | -13 | -25 |  | 39.8107 | 10 | 29 | 41 | 16 | 62 | 66 | 74 | 49
[13 empty] | 25 | 1000 | 17 | 6 | -14 | 0 |  | 50.1187 | 11 | 31 | 17 | 17 | 64 | 68 | 50 | 50
20 | 100 | -6 | -34 |  |  |  | 0.25119 | 28 |  |  |  |  | 30 | 1000 | 18 | 7 | -14 | -24 |  | 63.0957 | 11 | 32 | 42 | 18 | 65 | 69 | 75 | 51
20 | 500 | 9 | -6 | -31 |  |  | 7.9433 | 15 | 40 |  |  |  | 35 | 1000 | 18 | 7 | -15 | -24 |  | 63.0957 | 11 | 33 | 42 | 18 | 66 | 70 | 75 | 51
20 | 1000 | 16 | 6 | -13 | -25 |  | 39.8107 | 10 | 29 | 41 |  |  | 40 | 1000 | 20 | 7 | -15 | -24 |  | 100 | 13 | 35 | 44 | 20 | 68 | 72 | 77 | 53
20 | 1500 | 21 | 12 | -4 | -14 |  | 125.8925 | 9 | 25 | 35
20 | 2000 | 25 | 17 | 2 | -7 | -26 | 316.2278 | 8 | 23 | 32 | 51 |  | 20 | 1500 | 21 | 12 | -4 | -14 |  | 125.8925 | 9 | 25 | 35 | 21 | 58 | 62 | 68 | 54
20 | 5000 | 34 | 24 | 16 | 11 | 10 | 2511.8864 | 10 | 18 | 23 | 24 |  | 25 | 1500 | 22 | 13 | -5 | -13 | -27 | 158.4893 | 9 | 27 | 35 | 49 | 60 | 64 | 68 | 82
20 | 10000 | 36 | 23 | 20 | 20 | 15 | 3981.0717 | 13 | 16 | 16 | 21 |  | 30 | 1500 | 22 | 13 | -5 | -13 | -28 | 158.4893 | 9 | 27 | 35 | 50 | 60 | 64 | 68 | 83
[13 empty] | 35 | 1500 | 23 | 13 | -6 | -13 | -19 | 199.5262 | 10 | 29 | 36 | 42 | 62 | 66 | 69 | 75
[13 empty] | 40 | 1500 | 24 | 14 | -6 | -12 | -28 | 251.1886 | 10 | 30 | 36 | 52 | 63 | 67 | 69 | 85
25 | 100 | -4 | -34 |  |  |  | 0.39811 | 30
25 | 500 | 10 | -5 | -31 |  |  | 10 | 15 | 41 |  |  |  | 20 | 2000 | 25 | 17 | 2 | -7 | -26 | 316.2278 | 8 | 23 | 32 | 51 | 56 | 60 | 65 | 84
25 | 1000 | 17 | 6 | -14 |  |  | 50.1187 | 11 | 31 | 17 |  |  | 25 | 2000 | 26 | 17 | 1 | -7 | -18 | 398.1072 | 9 | 25 | 33 | 44 | 58 | 62 | 66 | 77
25 | 1500 | 22 | 13 | -5 | -13 | -27 | 158.4893 | 9 | 27 | 35 | 49 |  | 30 | 2000 | 26 | 17 | 0 | -6 | -19 | 398.1072 | 9 | 26 | 32 | 45 | 59 | 63 | 65 | 78
25 | 2000 | 26 | 17 | 1 | -7 | -18 | 398.1072 | 9 | 25 | 33 | 44 |  | 35 | 2000 | 26 | 18 | -9 | -6 | -19 | 398.1072 | 8 | 35 | 32 | 45 | 68 | 72 | 65 | 78
26 | 5000 | 34 | 24 | 16 | 13 | 28 | 2511.8864 | 10 | 18 | 21 | 6 |  | 40 | 2000 | 27 | 18 | 0 | -19 | -19 | 501.1872 | 9 | 27 | 46 | 46 | 60 | 64 | 79 | 79
26 | 10000 | 35 | 19 | 23 | 20 | 7 | 3162.2777 | 16 | 12 | 15 | 28
[13 empty] | 20 | 5000 | 34 | 24 | 16 | 11 | 10 | 2511.8864 | 10 | 18 | 23 | 24 | 51 | 55 | 56 | 57
[13 empty] | 25 | 5000 | 34 | 24 | 16 | 13 | 28 | 2511.8864 | 10 | 18 | 21 | 6 | 51 | 55 | 54 | 39
30 | 100 | -3 | -33 |  |  |  | 0.50119 | 30 |  |  |  |  | 30 | 5000 | 34 | 24 | 17 | 13 | 8 | 2511.8864 | 10 | 17 | 21 | 26 | 50 | 54 | 54 | 59
30 | 500 | 11 | -5 | -32 |  |  | 12.5893 | 16 | 43 |  |  |  | 35 | 5000 | 34 | 24 | 17 | 14 | 8 | 2511.8864 | 10 | 17 | 20 | 26 | 50 | 54 | 53 | 59
30 | 1000 | 18 | 7 | -14 | -24 |  | 63.0957 | 11 | 32 | 42 |  |  | 40 | 5000 | 34 | 23 | 17 | 15 | 8 | 2511.8864 | 11 | 17 | 19 | 26 | 50 | 54 | 52 | 59
30 | 1500 | 22 | 13 | -5 | -13 | -28 | 158.4893 | 9 | 27 | 35 | 50
30 | 2000 | 26 | 17 | 0 | -6 | -19 | 398.1072 | 9 | 26 | 32 | 45 |  | 20 | 10000 | 36 | 23 | 20 | 20 | 15 | 3981.0717 | 13 | 16 | 16 | 21 | 49 | 53 | 49 | 54
30 | 5000 | 34 | 24 | 17 | 13 | 8 | 2511.8864 | 10 | 17 | 21 | 26 |  | 26 | 10000 | 35 | 19 | 23 | 20 | 7 | 3162.2777 | 16 | 12 | 15 | 28 | 45 | 49 | 48 | 61
30 | 10000 | 36 | 24 | 20 | 19 | 15 | 3981.0717 | 12 | 16 | 17 | 21 |  | 30 | 10000 | 36 | 24 | 20 | 19 | 15 | 3981.0717 | 12 | 16 | 17 | 21 | 49 | 53 | 50 | 54
[13 empty] | 35 | 10000 | 36 | 24 | 20 | 19 | 15 | 3981.0717 | 12 | 16 | 17 | 21 | 49 | 53 | 50 | 54
[13 empty] | 40 | 10000 | 36 | 24 | 29 | 19 | 15 | 3981.0717 | 12 | 7 | 17 | 21 | 40 | 44 | 50 | 54
35 | 100 | -2 | -33 |  |  |  | 0.63096 | 31
35 | 500 | 12 | -5 | -33 |  |  | 15.8489 | 17 | 45
35 | 1000 | 18 | 7 | -15 | -24 |  | 63.0957 | 11 | 33 | 42 |  |  | Bias Current (mA) | Input (mVpp) | Fund Out (dBm) | 2nd Out (dBm) | 3rd Out (dBm) | 4th Out (dBm) | 5th Out (dBm) | Power Output (mW) | 2nd dB Down | 3rd dB Down | 4th dB Down | 5th dB Down
35 | 1500 | 23 | 13 | -6 | -13 | -19 | 199.5262 | 10 | 29 | 36 | 42 | 3.75 Mhz | 26 | 10000 | 35 | 24 | 19 | 16 | 30 | 3162.2777 | 11 | 16 | 19 | 5
35 | 2000 | 26 | 18 | -9 | -6 | -19 | 398.1072 | 8 | 35 | 32 | 45 | 7 Mhz | 26 | 10000 | 35 | 19 | 23 | 20 | 7 | 3162.2777 | 16 | 12 | 15 | 28 | 45 | 49 | 48 | 61
35 | 5000 | 34 | 24 | 17 | 14 | 8 | 2511.8864 | 10 | 17 | 20 | 26 | 21.2 Mhz | 26 | 5000 | 33 | 25 | 16 | 14 | 30 | 1995.2623 | 8 | 17 | 19 | 3
35 | 10000 | 36 | 24 | 20 | 19 | 15 | 3981.0717 | 12 | 16 | 17 | 21 | 29Mhz | 26 | 5000 | 26 | 17 | 17 | 30 | 30 | 398.1072 | 9 | 9 | -4 | -4
[12 empty] | 3.75 Mhz | 26 | 5000 | 33 | 24 | 18 | 15 | 6 | 1995.2623 | 9 | 15 | 18 | 27
[12 empty] | 7 Mhz | 26 | 5000 | 34 | 24 | 16 | 13 | 28 | 2511.8864 | 10 | 18 | 21 | 6 | 51 | 55 | 54 | 39
40 | 100 | -1 |  |  |  |  | 0.79433
40 | 500 | 13 | -4 | -32 |  |  | 19.9526 | 17 | 45
40 | 1000 | 20 | 7 | -15 | -24 |  | 100 | 13 | 35 | 44
40 | 1500 | 24 | 14 | -6 | -12 | -28 | 251.1886 | 10 | 30 | 36 | 52
40 | 2000 | 27 | 18 | 0 | -19 | -19 | 501.1872 | 9 | 27 | 46 | 46
40 | 5000 | 34 | 23 | 17 | 15 | 8 | 2511.8864 | 11 | 17 | 19 | 26
40 | 10000 | 36 | 24 | 29 | 19 | 15 | 3981.0717 | 12 | 7 | 17 | 21
With 30 dB Attenuator
Bias Current (mA) | Input (mVpp) | Fund Out (dBm) | 2nd Out (dBm) | 3rd Out (dBm) | 4th Out (dBm) | 5th Out (dBm) |  | Gate Voltage | Source Current
15 | 100 | -37 | [5 empty] | 3.43 | 5.2
15 | 500 | -23 | -37 | -39 |  |  |  | 3.55 | 10.7
15 | 1000 | -15 | -25 | -42 | -58 |  |  | 3.61 | 15.2
15 | 1500 | -10 | -18 | -33 | -45 | -53 |  | 3.66 | 20.6
15 | 2000 | -6 | -14 | -28 | -38 | -45 |  | 3.7 | 25.4
15 | 5000 | 4 | -6 | -14 | -20 | -20 |  | 3.74 | 30.6
15 | 10000 | 6 | -8 | -10 | -10 | -15 |  | 3.77 | 35.5
[8 empty] | 3.8 | 40
20 | 100 | -36 | -64 |  |  |  |  | 3.82 | 46
20 | 500 | -21 | -36 | -61 |  |  |  | 3.85 | 50
20 | 1000 | -14 | -24 | -43 | -55 |  |  | 3.87 | 55.3
20 | 1500 | -9 | -18 | -34 | -44 |  |  | 3.89 | 60.4
20 | 2000 | -5 | -13 | -28 | -37 | -56 |  | 3.9 | 60.4
20 | 5000 | 4 | -6 | -14 | -19 | -20 |  | 3.93 | 71.5
20 | 10000 | 6 | -7 | -10 | -10 | -15 |  | 3.96 | 81.1
[8 empty] | 3.99 | 90.5
25 | 100 | -34 | -64 |  |  |  |  | 4.02 | 100.4
25 | 500 | -20 | -35 | -61 |  |  |  | 4.05 | 111.6
25 | 1000 | -13 | -24 | -44 |  |  |  | 4.07 | 120.5
25 | 1500 | -8 | -17 | -35 | -43 | -57 |  | 4.09 | 130.2
25 | 2000 | -4 | -13 | -29 | -37 | -48
25 | 5000 | 4 | -6 | -14 | -17 | -2
25 | 10000 | 5 | -11 | -7 | -10 | -23
30 | 100 | -33 | -63
30 | 500 | -19 | -35 | -62
30 | 1000 | -12 | -23 | -44 | -54
30 | 1500 | -8 | -17 | -35 | -43 | -58
30 | 2000 | -4 | -13 | -30 | -36 | -49
30 | 5000 | 4 | -6 | -13 | -17 | -22
30 | 10000 | 6 | -6 | -10 | -11 | -15
35 | 100 | -32 | -63
35 | 500 | -18 | -35 | -63
35 | 1000 | -12 | -23 | -45 | -54
35 | 1500 | -7 | -17 | -36 | -43 | -49
35 | 2000 | -4 | -12 | -39 | -36 | -49
35 | 5000 | 4 | -6 | -13 | -16 | -22
35 | 10000 | 6 | -6 | -10 | -11 | -15
40 | 100 | -31
40 | 500 | -17 | -34 | -62
40 | 1000 | -10 | -23 | -45 | -54
40 | 1500 | -6 | -16 | -36 | -42 | -58
40 | 2000 | -3 | -12 | -30 | -49 | -49
40 | 5000 | 4 | -7 | -13 | -15 | -22
40 | 10000 | 6 | -6 | -1 | -11 | -15

## RD16HHF Conduction Angle
Input Vpeak | 5
Applied Vbias | 3.7
Mostfet Vcutoff | 3.4
Conduction Angle | 190.8 |  | Barly in Class AB
| Step | Input | Bias | Cutoff
| 0 | 3.7 | 3.7 | 3.4
| 1 | 3.7873 | 3.7 | 3.4
| 2 | 3.8745 | 3.7 | 3.4
| 3 | 3.9617 | 3.7 | 3.4
| 4 | 4.0488 | 3.7 | 3.4
| 5 | 4.1358 | 3.7 | 3.4
| 6 | 4.2226 | 3.7 | 3.4
| 7 | 4.3093 | 3.7 | 3.4
| 8 | 4.3959 | 3.7 | 3.4
| 9 | 4.4822 | 3.7 | 3.4
| 10 | 4.5682 | 3.7 | 3.4
| 11 | 4.654 | 3.7 | 3.4
| 12 | 4.7396 | 3.7 | 3.4
| 13 | 4.8248 | 3.7 | 3.4
| 14 | 4.9096 | 3.7 | 3.4
| 15 | 4.9941 | 3.7 | 3.4
| 16 | 5.0782 | 3.7 | 3.4
| 17 | 5.1619 | 3.7 | 3.4
| 18 | 5.2451 | 3.7 | 3.4
| 19 | 5.3278 | 3.7 | 3.4
| 20 | 5.4101 | 3.7 | 3.4
| 21 | 5.4918 | 3.7 | 3.4
| 22 | 5.573 | 3.7 | 3.4
| 23 | 5.6537 | 3.7 | 3.4
| 24 | 5.7337 | 3.7 | 3.4
| 25 | 5.8131 | 3.7 | 3.4
| 26 | 5.8919 | 3.7 | 3.4
| 27 | 5.97 | 3.7 | 3.4
| 28 | 6.0474 | 3.7 | 3.4
| 29 | 6.124 | 3.7 | 3.4
| 30 | 6.2 | 3.7 | 3.4
| 31 | 6.2752 | 3.7 | 3.4
| 32 | 6.3496 | 3.7 | 3.4
| 33 | 6.4232 | 3.7 | 3.4
| 34 | 6.496 | 3.7 | 3.4
| 35 | 6.5679 | 3.7 | 3.4
| 36 | 6.6389 | 3.7 | 3.4
| 37 | 6.7091 | 3.7 | 3.4
| 38 | 6.7783 | 3.7 | 3.4
| 39 | 6.8466 | 3.7 | 3.4
| 40 | 6.9139 | 3.7 | 3.4
| 41 | 6.9803 | 3.7 | 3.4
| 42 | 7.0457 | 3.7 | 3.4
| 43 | 7.11 | 3.7 | 3.4
| 44 | 7.1733 | 3.7 | 3.4
| 45 | 7.2355 | 3.7 | 3.4
| 46 | 7.2967 | 3.7 | 3.4
| 47 | 7.3568 | 3.7 | 3.4
| 48 | 7.4157 | 3.7 | 3.4
| 49 | 7.4735 | 3.7 | 3.4
| 50 | 7.5302 | 3.7 | 3.4
| 51 | 7.5857 | 3.7 | 3.4
| 52 | 7.6401 | 3.7 | 3.4
| 53 | 7.6932 | 3.7 | 3.4
| 54 | 7.7451 | 3.7 | 3.4
| 55 | 7.7958 | 3.7 | 3.4
| 56 | 7.8452 | 3.7 | 3.4
| 57 | 7.8934 | 3.7 | 3.4
| 58 | 7.9402 | 3.7 | 3.4
| 59 | 7.9858 | 3.7 | 3.4
| 60 | 8.0301 | 3.7 | 3.4
| 61 | 8.0731 | 3.7 | 3.4
| 62 | 8.1147 | 3.7 | 3.4
| 63 | 8.155 | 3.7 | 3.4
| 64 | 8.194 | 3.7 | 3.4
| 65 | 8.2315 | 3.7 | 3.4
| 66 | 8.2677 | 3.7 | 3.4
| 67 | 8.3025 | 3.7 | 3.4
| 68 | 8.3359 | 3.7 | 3.4
| 69 | 8.3679 | 3.7 | 3.4
| 70 | 8.3985 | 3.7 | 3.4
| 71 | 8.4276 | 3.7 | 3.4
| 72 | 8.4553 | 3.7 | 3.4
| 73 | 8.4815 | 3.7 | 3.4
| 74 | 8.5063 | 3.7 | 3.4
| 75 | 8.5296 | 3.7 | 3.4
| 76 | 8.5515 | 3.7 | 3.4
| 77 | 8.5719 | 3.7 | 3.4
| 78 | 8.5907 | 3.7 | 3.4
| 79 | 8.6081 | 3.7 | 3.4
| 80 | 8.624 | 3.7 | 3.4
| 81 | 8.6384 | 3.7 | 3.4
| 82 | 8.6513 | 3.7 | 3.4
| 83 | 8.6627 | 3.7 | 3.4
| 84 | 8.6726 | 3.7 | 3.4
| 85 | 8.681 | 3.7 | 3.4
| 86 | 8.6878 | 3.7 | 3.4
| 87 | 8.6931 | 3.7 | 3.4
| 88 | 8.697 | 3.7 | 3.4
| 89 | 8.6992 | 3.7 | 3.4
| 90 | 8.7 | 3.7 | 3.4
| 91 | 8.6992 | 3.7 | 3.4
| 92 | 8.697 | 3.7 | 3.4
| 93 | 8.6931 | 3.7 | 3.4
| 94 | 8.6878 | 3.7 | 3.4
| 95 | 8.681 | 3.7 | 3.4
| 96 | 8.6726 | 3.7 | 3.4
| 97 | 8.6627 | 3.7 | 3.4
| 98 | 8.6513 | 3.7 | 3.4
| 99 | 8.6384 | 3.7 | 3.4
| 100 | 8.624 | 3.7 | 3.4
| 101 | 8.6081 | 3.7 | 3.4
| 102 | 8.5907 | 3.7 | 3.4
| 103 | 8.5719 | 3.7 | 3.4
| 104 | 8.5515 | 3.7 | 3.4
| 105 | 8.5296 | 3.7 | 3.4
| 106 | 8.5063 | 3.7 | 3.4
| 107 | 8.4815 | 3.7 | 3.4
| 108 | 8.4553 | 3.7 | 3.4
| 109 | 8.4276 | 3.7 | 3.4
| 110 | 8.3985 | 3.7 | 3.4
| 111 | 8.3679 | 3.7 | 3.4
| 112 | 8.3359 | 3.7 | 3.4
| 113 | 8.3025 | 3.7 | 3.4
| 114 | 8.2677 | 3.7 | 3.4
| 115 | 8.2315 | 3.7 | 3.4
| 116 | 8.194 | 3.7 | 3.4
| 117 | 8.155 | 3.7 | 3.4
| 118 | 8.1147 | 3.7 | 3.4
| 119 | 8.0731 | 3.7 | 3.4
| 120 | 8.0301 | 3.7 | 3.4
| 121 | 7.9858 | 3.7 | 3.4
| 122 | 7.9402 | 3.7 | 3.4
| 123 | 7.8934 | 3.7 | 3.4
| 124 | 7.8452 | 3.7 | 3.4
| 125 | 7.7958 | 3.7 | 3.4
| 126 | 7.7451 | 3.7 | 3.4
| 127 | 7.6932 | 3.7 | 3.4
| 128 | 7.6401 | 3.7 | 3.4
| 129 | 7.5857 | 3.7 | 3.4
| 130 | 7.5302 | 3.7 | 3.4
| 131 | 7.4735 | 3.7 | 3.4
| 132 | 7.4157 | 3.7 | 3.4
| 133 | 7.3568 | 3.7 | 3.4
| 134 | 7.2967 | 3.7 | 3.4
| 135 | 7.2355 | 3.7 | 3.4
| 136 | 7.1733 | 3.7 | 3.4
| 137 | 7.11 | 3.7 | 3.4
| 138 | 7.0457 | 3.7 | 3.4
| 139 | 6.9803 | 3.7 | 3.4
| 140 | 6.9139 | 3.7 | 3.4
| 141 | 6.8466 | 3.7 | 3.4
| 142 | 6.7783 | 3.7 | 3.4
| 143 | 6.7091 | 3.7 | 3.4
| 144 | 6.6389 | 3.7 | 3.4
| 145 | 6.5679 | 3.7 | 3.4
| 146 | 6.496 | 3.7 | 3.4
| 147 | 6.4232 | 3.7 | 3.4
| 148 | 6.3496 | 3.7 | 3.4
| 149 | 6.2752 | 3.7 | 3.4
| 150 | 6.2 | 3.7 | 3.4
| 151 | 6.124 | 3.7 | 3.4
| 152 | 6.0474 | 3.7 | 3.4
| 153 | 5.97 | 3.7 | 3.4
| 154 | 5.8919 | 3.7 | 3.4
| 155 | 5.8131 | 3.7 | 3.4
| 156 | 5.7337 | 3.7 | 3.4
| 157 | 5.6537 | 3.7 | 3.4
| 158 | 5.573 | 3.7 | 3.4
| 159 | 5.4918 | 3.7 | 3.4
| 160 | 5.4101 | 3.7 | 3.4
| 161 | 5.3278 | 3.7 | 3.4
| 162 | 5.2451 | 3.7 | 3.4
| 163 | 5.1619 | 3.7 | 3.4
| 164 | 5.0782 | 3.7 | 3.4
| 165 | 4.9941 | 3.7 | 3.4
| 166 | 4.9096 | 3.7 | 3.4
| 167 | 4.8248 | 3.7 | 3.4
| 168 | 4.7396 | 3.7 | 3.4
| 169 | 4.654 | 3.7 | 3.4
| 170 | 4.5682 | 3.7 | 3.4
| 171 | 4.4822 | 3.7 | 3.4
| 172 | 4.3959 | 3.7 | 3.4
| 173 | 4.3093 | 3.7 | 3.4
| 174 | 4.2226 | 3.7 | 3.4
| 175 | 4.1358 | 3.7 | 3.4
| 176 | 4.0488 | 3.7 | 3.4
| 177 | 3.9617 | 3.7 | 3.4
| 178 | 3.8745 | 3.7 | 3.4
| 179 | 3.7873 | 3.7 | 3.4
| 180 | 3.7 | 3.7 | 3.4
| 181 | 3.6127 | 3.7 | 3.4
| 182 | 3.5255 | 3.7 | 3.4
| 183 | 3.4383 | 3.7 | 3.4
| 184 | 3.3512 | 3.7 | 3.4
| 185 | 3.2642 | 3.7 | 3.4
| 186 | 3.1774 | 3.7 | 3.4
| 187 | 3.0907 | 3.7 | 3.4
| 188 | 3.0041 | 3.7 | 3.4
| 189 | 2.9178 | 3.7 | 3.4
| 190 | 2.8318 | 3.7 | 3.4
| 191 | 2.746 | 3.7 | 3.4
| 192 | 2.6604 | 3.7 | 3.4
| 193 | 2.5752 | 3.7 | 3.4
| 194 | 2.4904 | 3.7 | 3.4
| 195 | 2.4059 | 3.7 | 3.4
| 196 | 2.3218 | 3.7 | 3.4
| 197 | 2.2381 | 3.7 | 3.4
| 198 | 2.1549 | 3.7 | 3.4
| 199 | 2.0722 | 3.7 | 3.4
| 200 | 1.9899 | 3.7 | 3.4
| 201 | 1.9082 | 3.7 | 3.4
| 202 | 1.827 | 3.7 | 3.4
| 203 | 1.7463 | 3.7 | 3.4
| 204 | 1.6663 | 3.7 | 3.4
| 205 | 1.5869 | 3.7 | 3.4
| 206 | 1.5081 | 3.7 | 3.4
| 207 | 1.43 | 3.7 | 3.4
| 208 | 1.3526 | 3.7 | 3.4
| 209 | 1.276 | 3.7 | 3.4
| 210 | 1.2 | 3.7 | 3.4
| 211 | 1.1248 | 3.7 | 3.4
| 212 | 1.0504 | 3.7 | 3.4
| 213 | 0.9768 | 3.7 | 3.4
| 214 | 0.90404 | 3.7 | 3.4
| 215 | 0.83212 | 3.7 | 3.4
| 216 | 0.76107 | 3.7 | 3.4
| 217 | 0.69092 | 3.7 | 3.4
| 218 | 0.62169 | 3.7 | 3.4
| 219 | 0.5534 | 3.7 | 3.4
| 220 | 0.48606 | 3.7 | 3.4
| 221 | 0.4197 | 3.7 | 3.4
| 222 | 0.35435 | 3.7 | 3.4
| 223 | 0.29001 | 3.7 | 3.4
| 224 | 0.22671 | 3.7 | 3.4
| 225 | 0.16447 | 3.7 | 3.4
| 226 | 0.1033 | 3.7 | 3.4
| 227 | 0.043231 | 3.7 | 3.4
| 228 | -0.015724 | 3.7 | 3.4
| 229 | -0.073548 | 3.7 | 3.4
| 230 | -0.13022 | 3.7 | 3.4
| 231 | -0.18573 | 3.7 | 3.4
| 232 | -0.24005 | 3.7 | 3.4
| 233 | -0.29318 | 3.7 | 3.4
| 234 | -0.34508 | 3.7 | 3.4
| 235 | -0.39576 | 3.7 | 3.4
| 236 | -0.44519 | 3.7 | 3.4
| 237 | -0.49335 | 3.7 | 3.4
| 238 | -0.54024 | 3.7 | 3.4
| 239 | -0.58584 | 3.7 | 3.4
| 240 | -0.63013 | 3.7 | 3.4
| 241 | -0.6731 | 3.7 | 3.4
| 242 | -0.71474 | 3.7 | 3.4
| 243 | -0.75503 | 3.7 | 3.4
| 244 | -0.79397 | 3.7 | 3.4
| 245 | -0.83154 | 3.7 | 3.4
| 246 | -0.86773 | 3.7 | 3.4
| 247 | -0.90252 | 3.7 | 3.4
| 248 | -0.93592 | 3.7 | 3.4
| 249 | -0.9679 | 3.7 | 3.4
| 250 | -0.99846 | 3.7 | 3.4
| 251 | -1.0276 | 3.7 | 3.4
| 252 | -1.0553 | 3.7 | 3.4
| 253 | -1.0815 | 3.7 | 3.4
| 254 | -1.1063 | 3.7 | 3.4
| 255 | -1.1296 | 3.7 | 3.4
| 256 | -1.1515 | 3.7 | 3.4
| 257 | -1.1719 | 3.7 | 3.4
| 258 | -1.1907 | 3.7 | 3.4
| 259 | -1.2081 | 3.7 | 3.4
| 260 | -1.224 | 3.7 | 3.4
| 261 | -1.2384 | 3.7 | 3.4
| 262 | -1.2513 | 3.7 | 3.4
| 263 | -1.2627 | 3.7 | 3.4
| 264 | -1.2726 | 3.7 | 3.4
| 265 | -1.281 | 3.7 | 3.4
| 266 | -1.2878 | 3.7 | 3.4
| 267 | -1.2931 | 3.7 | 3.4
| 268 | -1.297 | 3.7 | 3.4
| 269 | -1.2992 | 3.7 | 3.4
| 270 | -1.3 | 3.7 | 3.4
| 271 | -1.2992 | 3.7 | 3.4
| 272 | -1.297 | 3.7 | 3.4
| 273 | -1.2931 | 3.7 | 3.4
| 274 | -1.2878 | 3.7 | 3.4
| 275 | -1.281 | 3.7 | 3.4
| 276 | -1.2726 | 3.7 | 3.4
| 277 | -1.2627 | 3.7 | 3.4
| 278 | -1.2513 | 3.7 | 3.4
| 279 | -1.2384 | 3.7 | 3.4
| 280 | -1.224 | 3.7 | 3.4
| 281 | -1.2081 | 3.7 | 3.4
| 282 | -1.1907 | 3.7 | 3.4
| 283 | -1.1719 | 3.7 | 3.4
| 284 | -1.1515 | 3.7 | 3.4
| 285 | -1.1296 | 3.7 | 3.4
| 286 | -1.1063 | 3.7 | 3.4
| 287 | -1.0815 | 3.7 | 3.4
| 288 | -1.0553 | 3.7 | 3.4
| 289 | -1.0276 | 3.7 | 3.4
| 290 | -0.99846 | 3.7 | 3.4
| 291 | -0.9679 | 3.7 | 3.4
| 292 | -0.93592 | 3.7 | 3.4
| 293 | -0.90252 | 3.7 | 3.4
| 294 | -0.86773 | 3.7 | 3.4
| 295 | -0.83154 | 3.7 | 3.4
| 296 | -0.79397 | 3.7 | 3.4
| 297 | -0.75503 | 3.7 | 3.4
| 298 | -0.71474 | 3.7 | 3.4
| 299 | -0.6731 | 3.7 | 3.4
| 300 | -0.63013 | 3.7 | 3.4
| 301 | -0.58584 | 3.7 | 3.4
| 302 | -0.54024 | 3.7 | 3.4
| 303 | -0.49335 | 3.7 | 3.4
| 304 | -0.44519 | 3.7 | 3.4
| 305 | -0.39576 | 3.7 | 3.4
| 306 | -0.34508 | 3.7 | 3.4
| 307 | -0.29318 | 3.7 | 3.4
| 308 | -0.24005 | 3.7 | 3.4
| 309 | -0.18573 | 3.7 | 3.4
| 310 | -0.13022 | 3.7 | 3.4
| 311 | -0.073548 | 3.7 | 3.4
| 312 | -0.015724 | 3.7 | 3.4
| 313 | 0.043231 | 3.7 | 3.4
| 314 | 0.1033 | 3.7 | 3.4
| 315 | 0.16447 | 3.7 | 3.4
| 316 | 0.22671 | 3.7 | 3.4
| 317 | 0.29001 | 3.7 | 3.4
| 318 | 0.35435 | 3.7 | 3.4
| 319 | 0.4197 | 3.7 | 3.4
| 320 | 0.48606 | 3.7 | 3.4
| 321 | 0.5534 | 3.7 | 3.4
| 322 | 0.62169 | 3.7 | 3.4
| 323 | 0.69092 | 3.7 | 3.4
| 324 | 0.76107 | 3.7 | 3.4
| 325 | 0.83212 | 3.7 | 3.4
| 326 | 0.90404 | 3.7 | 3.4
| 327 | 0.9768 | 3.7 | 3.4
| 328 | 1.0504 | 3.7 | 3.4
| 329 | 1.1248 | 3.7 | 3.4
| 330 | 1.2 | 3.7 | 3.4
| 331 | 1.276 | 3.7 | 3.4
| 332 | 1.3526 | 3.7 | 3.4
| 333 | 1.43 | 3.7 | 3.4
| 334 | 1.5081 | 3.7 | 3.4
| 335 | 1.5869 | 3.7 | 3.4
| 336 | 1.6663 | 3.7 | 3.4
| 337 | 1.7463 | 3.7 | 3.4
| 338 | 1.827 | 3.7 | 3.4
| 339 | 1.9082 | 3.7 | 3.4
| 340 | 1.9899 | 3.7 | 3.4
| 341 | 2.0722 | 3.7 | 3.4
| 342 | 2.1549 | 3.7 | 3.4
| 343 | 2.2381 | 3.7 | 3.4
| 344 | 2.3218 | 3.7 | 3.4
| 345 | 2.4059 | 3.7 | 3.4
| 346 | 2.4904 | 3.7 | 3.4
| 347 | 2.5752 | 3.7 | 3.4
| 348 | 2.6604 | 3.7 | 3.4
| 349 | 2.746 | 3.7 | 3.4
| 350 | 2.8318 | 3.7 | 3.4
| 351 | 2.9178 | 3.7 | 3.4
| 352 | 3.0041 | 3.7 | 3.4
| 353 | 3.0907 | 3.7 | 3.4
| 354 | 3.1774 | 3.7 | 3.4
| 355 | 3.2642 | 3.7 | 3.4
| 356 | 3.3512 | 3.7 | 3.4
| 357 | 3.4383 | 3.7 | 3.4
| 358 | 3.5255 | 3.7 | 3.4
| 359 | 3.6127 | 3.7 | 3.4
| 360 | 3.7 | 3.7 | 3.4

## RD16HHF Wide Band Performance
No Filter
Band | Freq | Vin (Vpp) | Vin (dBm) | Vout dBm (Atten) | Vout dBm (No Atten) | Harmonic | Harmonic Down | Power Out (mW)) | Gain
80 | 3.75 | 2 | 9.9864 | -6 | 24 | -13 | 37 | 251.1886 | 14.0136
80 | 3.75 | 5 | 17.9452 | 2 | 32 | -5 | 37 | 1584.8932 | 14.0548
80 | 3.75 | 10 | 23.9658 | 6 | 36 | -14 | 50 | 3981.0717 | 12.0342
40 | 7.12 | 2 | 9.9864 | -8 | 22 |  |  | 158.4893 | 12.0136
40 | 7.12 | 5 | 17.9452 | 4 | 34 | -7 | 41 | 2511.8864 | 16.0548
40 | 7.12 | 10 | 23.9658 | 6 | 36 | -3 | 39 | 3981.0717 | 12.0342
20 | 14.12 | 2 | 9.9864 | -6 | 24 |  |  | 251.1886 | 14.0136
20 | 14.12 | 5 | 17.9452 | 5 | 35 | -16 | 51 | 3162.2777 | 17.0548
20 | 14.12 | 10 | 23.9658 | 7 | 37 | -11 | 48 | 5011.8723 | 13.0342
15 | 21.2 | 2 | 9.9864 | -6 | 24 |  |  | 251.1886 | 14.0136
15 | 21.2 | 5 | 17.9452 | 2 | 32 | -16 | 48 | 1584.8932 | 14.0548
10 | 29 | 2 | 9.9864 | -5 | 25 | -19 | 44 | 316.2278 | 15.0136
10 | 29 | 5 | 17.9452 | 4 | 34 | -16 | 50 | 2511.8864 | 16.0548
With Low Pass Filter
Band | Freq | Rfin (with Atten) | LO In | Output dBm (Atten) | Output dBm (No Atten) | Harmonic | Harmonic Down | Power Out (mW)) | Gain
80 | 3.75 | -10 | -10 | -14 | 16 |  |  | 39.8107 | 26
80 | 3.75 | 10 | -10 | 6 | 36 | -11 | 47 | 3981.0717 | 46
40 | 7.12 | -10 | -10 | -5 | 25 |  |  | 316.2278 | 35
40 | 7.12 | 10 | -10 | 6 | 36 | -5 | 41 | 3981.0717 | 46
20 | 14.12 | -10 | -10 | -21 | 9 |  |  | 7.9433 | 19
20 | 14.12 | 10 | -10 | 4 | 34 | 7 | 27 | 2511.8864 | 44
15 | 21.2 | -10 | -10 | -32 | -2 |  |  | 0.63096 | 8
15 | 21.2 | 10 | -10 | -9 | 21 |  |  | 125.8925 | 31
10 | 29 | -10 | -10
10 | 29 | 10 | -10