## Phoenix612 Complete v1.1 BOM
Component Count: | 304
Ref | Qnty | Value | Cmp name | Footprint | Description
AFG1, | 1 | 10K | R_Potentiometer | Potentiometer_THT:Potentiometer_Bourns_3296W_Vertical | Potentiometer
BS1, | 1 | 10K | R_Potentiometer_Trim | Potentiometer_THT:Potentiometer_Bourns_3296W_Vertical | Trim-potentiometer
C1, C5, C14, C18, C22, C29, C30, C50, C53, C55, C56, C60, C61, C68, C71, C75, C82, C84, C92, | 19 | 10n | C | Capacitor_SMD:C_1206_3216Metric | Unpolarized capacitor
C10, C11, | 2 | 22u | C_Polarized | Capacitor_THT:CP_Radial_D8.0mm_P2.50mm | Polarized capacitor
C19, C38, C51, C52, C54, | 5 | 47u | C_Polarized | Capacitor_THT:CP_Radial_D8.0mm_P2.50mm | Polarized capacitor
C2, C17, C21, C57, C67, C70, | 6 | 2.2u | C_Polarized | Capacitor_THT:CP_Radial_D8.0mm_P2.50mm | Polarized capacitor
C23, C25, | 2 | 100p | C | Capacitor_SMD:C_1206_3216Metric | Unpolarized capacitor
C26, C27, | 2 | 150p | C | Capacitor_SMD:C_1206_3216Metric | Unpolarized capacitor
C28, | 1 | 200p | C | Capacitor_SMD:C_1206_3216Metric | Unpolarized capacitor
C3, C4, C6, C7, C8, C9, C12, C13, C15, C16, C20, C24, C31, C32, C33, C35, C37, C46, C48, C49, C58, C59, C62, C63, C64, C65, C66, C69, C72, C74, C77, C78, C79, C81, C83, C85, C86, C87, C88, C98, C100, C101, | 42 | 100n | C | Capacitor_SMD:C_1206_3216Metric | Unpolarized capacitor
C34, C89, C90, | 3 | 10u | C | Capacitor_SMD:C_1206_3216Metric | Unpolarized capacitor
C36, C47, C73, C99, | 4 | 100u | C_Polarized_Small_US | Capacitor_THT:CP_Radial_D8.0mm_P2.50mm | Polarized capacitor, small US symbol
C39, | 1 | 68n | C_Small | Capacitor_SMD:C_1206_3216Metric | Unpolarized capacitor, small symbol
C40, | 1 | .22u | C_Small | Capacitor_SMD:C_1206_3216Metric_Pad1.33x1.80mm_HandSolder | Unpolarized capacitor, small symbol
C41, C45, C76, | 3 | 470u | C_Polarized | Capacitor_THT:CP_Radial_D8.0mm_P3.50mm | Polarized capacitor
C42, C80, | 2 | 1u | C | Capacitor_SMD:C_1206_3216Metric | Unpolarized capacitor
C43, C93, C94, | 3 | 470p | C_Small | Capacitor_SMD:C_1206_3216Metric | Unpolarized capacitor, small symbol
C44, C91, C95, C96, | 4 | 10u | C_Polarized_Small_US | Capacitor_THT:CP_Radial_D8.0mm_P2.50mm | Polarized capacitor, small US symbol
C97, | 1 | 470u | C_Polarized_Small_US | Capacitor_THT:CP_Radial_D8.0mm_P2.50mm | Polarized capacitor, small US symbol
D1, | 1 | 1N5817 | 1N5817 | Diode_THT:D_DO-41_SOD81_P10.16mm_Horizontal | 20V 1A Schottky Barrier Rectifier Diode, DO-41
D12, | 1 | 1N4148 | 1N914 | Diode_THT:D_DO-35_SOD27_P7.62mm_Horizontal | 100V 0.3A Small Signal Fast Switching Diode, DO-35
D2, | 1 | RX | LED | LED_THT:LED_D3.0mm | Light emitting diode
D3, | 1 | PWR | LED | LED_THT:LED_D3.0mm | Light emitting diode
D4, | 1 | TX | LED | LED_THT:LED_D3.0mm | Light emitting diode
D5, D6, D7, D9, D10, D11, | 6 | 1N914 | 1N914 | Diode_THT:D_DO-35_SOD27_P7.62mm_Horizontal | 100V 0.3A Small Signal Fast Switching Diode, DO-35
D8, | 1 | 1N4733A | 1N47xxA | Diode_THT:D_DO-35_SOD27_P7.62mm_Horizontal | 1300mW Silicon planar power Zener diodes, DO-41
J1, | 1 | TP2 | Conn_01x02 | Connector_PinSocket_2.54mm:PinSocket_1x02_P2.54mm_Vertical | Generic connector, single row, 01x02, script generated (kicad-library-utils/schlib/autogen/connector/)
J10, | 1 | TP7 | Conn_01x02 | Connector_PinSocket_2.54mm:PinSocket_1x02_P2.54mm_Vertical | Generic connector, single row, 01x02, script generated (kicad-library-utils/schlib/autogen/connector/)
J11, | 1 | BFO | Conn_Coaxial | Connector_Coaxial:SMA_Amphenol_901-144_Vertical | coaxial connector (BNC, SMA, SMB, SMC, Cinch/RCA, LEMO, ...)
J12, | 1 | TP4 | Conn_01x02 | Connector_PinSocket_2.54mm:PinSocket_1x02_P2.54mm_Vertical | Generic connector, single row, 01x02, script generated (kicad-library-utils/schlib/autogen/connector/)
J13, | 1 | TP8 | Conn_01x02 | Connector_PinSocket_2.54mm:PinSocket_1x02_P2.54mm_Vertical | Generic connector, single row, 01x02, script generated (kicad-library-utils/schlib/autogen/connector/)
J14, | 1 | TP9 | Conn_01x02 | Connector_PinSocket_2.54mm:PinSocket_1x02_P2.54mm_Vertical | Generic connector, single row, 01x02, script generated (kicad-library-utils/schlib/autogen/connector/)
J15, | 1 | SPK | Conn_01x02 | Connector_PinHeader_2.54mm:PinHeader_1x02_P2.54mm_Vertical | Generic connector, single row, 01x02, script generated (kicad-library-utils/schlib/autogen/connector/)
J16, | 1 | TP10 | Conn_01x02 | Connector_PinSocket_2.54mm:PinSocket_1x02_P2.54mm_Vertical | Generic connector, single row, 01x02, script generated (kicad-library-utils/schlib/autogen/connector/)
J17, | 1 | MICIN | Conn_01x02 | Connector_PinHeader_2.54mm:PinHeader_1x02_P2.54mm_Vertical | Generic connector, single row, 01x02, script generated (kicad-library-utils/schlib/autogen/connector/)
J18, | 1 | TP11 | Conn_01x02 | Connector_PinSocket_2.54mm:PinSocket_1x02_P2.54mm_Vertical | Generic connector, single row, 01x02, script generated (kicad-library-utils/schlib/autogen/connector/)
J19, | 1 | TP12 | Conn_01x02 | Connector_PinSocket_2.54mm:PinSocket_1x02_P2.54mm_Vertical | Generic connector, single row, 01x02, script generated (kicad-library-utils/schlib/autogen/connector/)
J2, | 1 | TP1 | Conn_01x02 | Connector_PinSocket_2.54mm:PinSocket_1x02_P2.54mm_Vertical | Generic connector, single row, 01x02, script generated (kicad-library-utils/schlib/autogen/connector/)
J20, | 1 | TP13 | Conn_01x02 | Connector_PinSocket_2.54mm:PinSocket_1x02_P2.54mm_Vertical | Generic connector, single row, 01x02, script generated (kicad-library-utils/schlib/autogen/connector/)
J21, | 1 | TP14 | Conn_01x02 | Connector_PinSocket_2.54mm:PinSocket_1x02_P2.54mm_Vertical | Generic connector, single row, 01x02, script generated (kicad-library-utils/schlib/autogen/connector/)
J22, | 1 | TP16 | Conn_01x02 | Connector_PinSocket_2.54mm:PinSocket_1x02_P2.54mm_Vertical | Generic connector, single row, 01x02, script generated (kicad-library-utils/schlib/autogen/connector/)
J23, | 1 | TP15 | Conn_01x02 | Connector_PinSocket_2.54mm:PinSocket_1x02_P2.54mm_Vertical | Generic connector, single row, 01x02, script generated (kicad-library-utils/schlib/autogen/connector/)
J24, | 1 | JMP | Conn_01x02 | Connector_PinHeader_2.54mm:PinHeader_1x02_P2.54mm_Vertical | Generic connector, single row, 01x02, script generated (kicad-library-utils/schlib/autogen/connector/)
J25, J26, J28, J30, J31, J34, J36, J37, J40, J41, J42, J46, J47, J48, J49, J50, J51, J52, J53, J54, J55, | 21 | SHD | Conn_01x01 | TestPoint:TestPoint_Pad_2.0x2.0mm | Generic connector, single row, 01x01, script generated (kicad-library-utils/schlib/autogen/connector/)
J27, J29, J32, J33, J35, J38, J39, J57, | 8 | SHD | Conn_01x01 | Connector_PinHeader_2.54mm:PinHeader_1x01_P2.54mm_Vertical | Generic connector, single row, 01x01, script generated (kicad-library-utils/schlib/autogen/connector/)
J3, | 1 | PWR | Conn_01x03 | Connector_PinHeader_2.54mm:PinHeader_1x03_P2.54mm_Vertical | Generic connector, single row, 01x03, script generated (kicad-library-utils/schlib/autogen/connector/)
J4, | 1 | PWR | Barrel_Jack | Connector_BarrelJack:BarrelJack_GCT_DCJ200-10-A_Horizontal | DC Barrel Jack
J43, | 1 | ANT | Conn_Coaxial | Connector_Coaxial:SMA_Amphenol_901-144_Vertical | coaxial connector (BNC, SMA, SMB, SMC, Cinch/RCA, LEMO, ...)
J44, | 1 | Fwd | Conn_01x02 | Connector_PinHeader_2.54mm:PinHeader_1x02_P2.54mm_Vertical | Generic connector, single row, 01x02, script generated (kicad-library-utils/schlib/autogen/connector/)
J45, | 1 | Rev | Conn_01x02 | Connector_PinHeader_2.54mm:PinHeader_1x02_P2.54mm_Vertical | Generic connector, single row, 01x02, script generated (kicad-library-utils/schlib/autogen/connector/)
J5, | 1 | uC PTT | Conn_01x02 | Connector_PinHeader_2.54mm:PinHeader_1x02_P2.54mm_Vertical | Generic connector, single row, 01x02, script generated (kicad-library-utils/schlib/autogen/connector/)
J56, | 1 | Smeter | Conn_01x02 | Connector_PinHeader_2.54mm:PinHeader_1x02_P2.54mm_Vertical | Generic connector, single row, 01x02, script generated (kicad-library-utils/schlib/autogen/connector/)
J58, | 1 | JMP | Conn_01x03 | Connector_PinSocket_2.54mm:PinSocket_1x03_P2.54mm_Vertical | Generic connector, single row, 01x03, script generated (kicad-library-utils/schlib/autogen/connector/)
J6, | 1 | TP5 | Conn_01x02 | Connector_PinSocket_2.54mm:PinSocket_1x02_P2.54mm_Vertical | Generic connector, single row, 01x02, script generated (kicad-library-utils/schlib/autogen/connector/)
J7, | 1 | VFO | Conn_Coaxial | Connector_Coaxial:SMA_Amphenol_901-144_Vertical | coaxial connector (BNC, SMA, SMB, SMC, Cinch/RCA, LEMO, ...)
J8, | 1 | TP3 | Conn_01x02 | Connector_PinSocket_2.54mm:PinSocket_1x02_P2.54mm_Vertical | Generic connector, single row, 01x02, script generated (kicad-library-utils/schlib/autogen/connector/)
J9, | 1 | TP6 | Conn_01x02 | Connector_PinSocket_2.54mm:PinSocket_1x02_P2.54mm_Vertical | Generic connector, single row, 01x02, script generated (kicad-library-utils/schlib/autogen/connector/)
K1, K2, K3, K4, | 4 | G5V-2 | G5V-2 | Relay_THT:Relay_DPDT_Omron_G5V-2 | Relay Miniature Omron DPDT
L1, L2, L3, L4, L5, L6, L7, L8, L9, L10, L11, L12, L14, L15, L16, L17, | 16 | 20u | L | Inductor_SMD:L_1206_3216Metric | Inductor
L13, | 1 | FT-37-43 (8T/60uH) | L_Ferrite | Inductor_THT:L_Toroid_Horizontal_D9.5mm_P15.00mm_Diameter10-5mm_Amidon-T37 | Inductor with ferrite core
MG1, | 1 | 10K | R_Potentiometer_Trim | Potentiometer_THT:Potentiometer_Bourns_3296W_Vertical | Trim-potentiometer
Q1, Q2, | 2 | 2N3904 | 2N3904 | Package_TO_SOT_THT:TO-92_Inline | 0.2A Ic, 40V Vce, Small Signal NPN Transistor, TO-92
Q3, | 1 | RD16HHF1 | RD16HHF1 | Custom_RF:TO-220-3
Q4, | 1 | IRF510 | IRF510 | Custom_RF:TO-220-3_REV
R1, R2, R36, R37, R40, R41, | 6 | 10K | R_US | Resistor_SMD:R_1206_3216Metric | Resistor, US symbol
R11, R12, R13, R43, | 4 | 200 | R_US | Resistor_SMD:R_1206_3216Metric | Resistor, US symbol
R14, R16, R20, R25, R35, R47, R48, R57, R59, | 9 | 100 | R_US | Resistor_SMD:R_1206_3216Metric | Resistor, US symbol
R15, | 1 | 5K | R_US | Resistor_SMD:R_1206_3216Metric | Resistor, US symbol
R17, R21, | 2 | 249 | R_US | Resistor_SMD:R_1206_3216Metric | Resistor, US symbol
R18, R19, R22, R23, | 4 | 60 | R_US | Resistor_SMD:R_1206_3216Metric | Resistor, US symbol
R24, | 1 | 100R | R_US | Resistor_SMD:R_1206_3216Metric | Resistor, US symbol
R26, R65, | 2 | 10 | R_US | Resistor_SMD:R_1206_3216Metric | Resistor, US symbol
R27, R33, R34, R64, R72, R73, | 6 | 47K | R_US | Resistor_SMD:R_1206_3216Metric | Resistor, US symbol
R28, | 1 | 2.7 | R_US | Resistor_SMD:R_1206_3216Metric | Resistor, US symbol
R29, R66, R67, | 3 | 33K | R_US | Resistor_SMD:R_1206_3216Metric | Resistor, US symbol
R3, | 1 | 51R | R_US | Resistor_SMD:R_1206_3216Metric | Resistor, US symbol
R30, R31, R50, R51, R53, R54, R58, R68, R69, R70, | 10 | 1K | R_US | Resistor_SMD:R_1206_3216Metric | Resistor, US symbol
R32, R38, R61, R63, R71, | 5 | 220 | R_US | Resistor_SMD:R_1206_3216Metric | Resistor, US symbol
R39, | 1 | 10R | R_US | Resistor_SMD:R_1206_3216Metric | Resistor, US symbol
R4, R5, | 2 | 200R | R_US | Resistor_SMD:R_1206_3216Metric | Resistor, US symbol
R42, R60, R62, | 3 | 51 | R_US | Resistor_SMD:R_1206_3216Metric | Resistor, US symbol
R46, | 1 | 5.6R | R_US | Resistor_SMD:R_1206_3216Metric | Resistor, US symbol
R52, | 1 | 5.6 | R_US | Resistor_SMD:R_1206_3216Metric | Resistor, US symbol
R55, | 1 | 680 | R_US | Resistor_SMD:R_1206_3216Metric | Resistor, US symbol
R56, | 1 | 1 | R_US | Resistor_SMD:R_1206_3216Metric | Resistor, US symbol
R6, R49, R77, R78, | 4 | 50 | R_US | Resistor_SMD:R_1206_3216Metric | Resistor, US symbol
R7, R8, R44, R74, | 4 | 620 | R_US | Resistor_SMD:R_1206_3216Metric | Resistor, US symbol
R76, | 1 | 50R | R_US | Resistor_SMD:R_1206_3216Metric | Resistor, US symbol
R9, R10, R45, R75, | 4 | 68 | R_US | Resistor_SMD:R_1206_3216Metric | Resistor, US symbol
RFG1, RFG2, | 2 | 1K | R_Potentiometer_Trim | Potentiometer_THT:Potentiometer_Bourns_3296W_Vertical | Trim-potentiometer
SMC1, | 1 | 10K | R_Potentiometer_Trim | Potentiometer_THT:Potentiometer_Bourns_3296W_Vertical | Trim-potentiometer
T1, | 1 | FT50-75 (18:7) | Transformer_1P_1S | Transformer_THT:Transformer_Toroid_Horizontal_D14.0mm_Amidon-T50 | Transformer, single primary, single secondary
T2, | 1 | FT50-75 (7:18) | Transformer_1P_1S | Transformer_THT:Transformer_Toroid_Horizontal_D14.0mm_Amidon-T50 | Transformer, single primary, single secondary
T3, | 1 | FT37-43 1:4 | Generic Transfomer | Transformer_THT:Transformer_Toroid_Horizontal_D10.5mm_Amidon-T37 | Transformer, single primary, single secondary
T4, T5, | 2 | FT37-43 (1:10) | Transformer_1P_1S | Transformer_THT:Transformer_Toroid_Horizontal_D14.0mm_Amidon-T50 | Transformer, single primary, single secondary
TR1, TR2, | 2 | T50-22:4 | T50 | Custom_RF:T50-1Tap-Close
TXG1, | 1 | 10K | R_Potentiometer_Trim | Potentiometer_THT:Potentiometer_Bourns_3296W_Vertical | Trim-potentiometer
U1, U8, | 2 | LT1253 | LT1253 | Package_DIP:DIP-8_W7.62mm | Dual Video Operational Amplifiers, DIP-8/SOIC-8
U10, | 1 | OPA2674 | OPA2674I-14_1 | Package_SO:SOIC-14_3.9x8.7mm_P1.27mm | Dual Wideband, High Output Current Operational Amplifier with Current Limit
U2, U9, U11, | 3 | QPR_Filter | QPR_Filter | Custom_RF:QRPLabs_Filter_TH
U3, | 1 | LM7805 | LM7805_TO220 | Package_TO_SOT_THT:TO-220-3_Vertical | Positive 1A 35V Linear Regulator, Fixed Output 5V, TO-220
U4, U5, | 2 | SA612 | SA612 | Package_DIP:DIP-8_W7.62mm_Socket
U6, U12, | 2 | NE5532 | NE5532 | Package_SO:SOP-8_3.9x4.9mm_P1.27mm | Dual Low-Noise Operational Amplifiers, DIP-8/SOIC-8
U7, | 1 | LM380N | LM380N | Package_DIP:DIP-14_W7.62mm_Socket | 2.5W Audio Power Amplifier, PDIP-14
Y1, Y2, Y3, Y4, | 4 | 12 MHz | Crystal | Crystal:Crystal_HC49-4H_Vertical | Two pin crystal